## cr_3100_ml
CYLINDER SHIM THICKNESS CALCULATION WORKSHEET
DESIRED COMPRESSION RATIO | 9.27 |  | USER ENTRY
FIXED VOLUMES
PISTON DISH ( CC's ) | 0 |  | USER ENTRY
COMBUSTION CHAMBER ( CC's ) | 48.1 |  | USER ENTRY
DECK HEIGHT (In.) | 0.053 |  | USER ENTRY
HEAD GASKET THICKNESS (In.) | 0.04 |  | USER ENTRY
DECK VOLUME ( CC.'s) | 9.3423 |  | Pi * (BORE/2) ^ 2 * DECK HEIGHT
HEAD GASKET VOLUME ( CC's ) | 7.0508 |  | Pi * (BORE/2) ^ 2 * HEAD GASKET THICKNESS
TOTAL FIXED VOLUME ( CC's ) | 64.5861 |  | SUM OF ALL ABOVE VOLUMES
SWEPT VOLUME CALCULATIONS
BORE (IN MM) | 94 |  | USER ENTRY
STROKE (IN MM) | 74.6125 |  | USER ENTRY
SWEPT VOLUME ( CC's ) | 517.7942 |  | (Pi * (BORE/2) ^ 2 * STROKE) / 1000
TOTAL VOLUME ( CC's ) | 582.3803 |  | SUM OF FIXED VOLUME AND SWEPT VOLUME
COMPRESSION RATIO | 9.0171 |  | TOTAL VOLUME / FIXED VOLUME
ADDITIONAL VOLUME (mm ^ 3) |  |  | CALCULATED VALUE
TO REDUCE C/R TO DESIRED | -1974.9954 |  | SEE BELOW
SHIM THICKNESS REQ'D (mm) - In |  |  | CALCULATED VALUE
FOR ABOVE VOLUME | -0.28459 | -0.011204 | SEE BELOW
NOTES:
FOR ANY ENGINE,
THE COMPRESSION RATIO = THE TOTAL VOLUME / FIXED VOLUME
THEREFORE, THE COMPRESSION RATIO OF ANY ENGINE
CAN BE SET TO ANY VALUE R (WHERE R IS LESS THAN
THE COMPRESSION WITH NO SHIMS OR GASKETS AT ALL)
BY ADDING TO THE FIXED VOLUME,
WHICH ALSO ADDS TO THE TOTAL VOLUME, THUS:
DESIRED COMPRESSION RATIO (R) = (TOTAL VOLUME + SHIM VOLUME, OR x)
DIVIDED BY (FIXED VOLUME + SHIM VOLUME, OR x)
ALGEBRAICLY: R = (Vt + x ) / (Vf + x)
TO SIMPLIFY MATTERS, LET'S USE A TYPICAL NUMERICAL VALUE FOR R
IN OUR EXAMPLE. LET'S USE THE U.S. STANDARD COMPRESSION OF 7.6.
NOW WE CAN SOLVE FOR x. THE FIRST STEP IS TO MULTIPLY BOTH
SIDES BY (FIXED VOLUME + x), OR Vf + x
THUS: 7.6(Vf +x) = [(Vt + x ) / (Vf + x)] * (Vf + x)
THE Vf + x TERMS ON THE RIGHT SIDE CANCEL, AND WE ARE LEFT WITH JUST Vt + x.
DISTRIBUTING THROUGH ON THE LEFT, WE GET: 7.6Vf + 7.6 x
THUS: 7.6Vf + 7.6x = Vt + x
NOW, WE CAN SUBTRACT 7.6x FROM BOTH SIDES, LEAVING:
7.6 Vf = Vt - 6.6 x
AND AGAIN SUBTRACTING, THIS TIME Vt:
7.6Vf - Vt = -6.6x
NOW, WE MULTIPLY BY -1, RESULTING:
-7.6Vf + Vt = 6.6x
LAST, WE DIVIDE BOTH SIDES BY 6.6, TO GET x BY ITSELF:
(-7.6Vf + Vt)/6.6 = x
THIS GIVES US THE CHANGE IN VOLUME REQUIRED TO GET TO 7.6 TO 1 C/R (IN CC.)
NOW THAT WE NOW HOW TO DO IT, WE CAN SUBSTITUTE ANY NUMBER WE WISH
FOR 7.6 IN THE EXAMPLE. THIS NUMBER IS INPUT AS THE DESIRED
COMPRESSION RATIO INTO CELL B3 BY THE USER.
THE FORMULA IN CELL B32 IS THE ABOVE FORMULA MULTIPLIED BY 1000 ,
TO OBTAIN THE RESULT IN CUBIC MILLIMETERS.
FINALLY, WE CALCULATE THE SHIM THICKNESS IN CELL B22 BY
REWORKING THE FORMULA FOR VOLUME OF A CYLINDER TO SOLVE
FOR HEIGHT, OR SHIM THICKNESS "T" THUS:
T = x / Pi R ^2 WHERE x IS OUR MYSTERY VOLUME FROM THE
PREVIOUS CALCULATION.